## Design 1
Component | Type | Qty | Cost (USD) | DigiKey Part ID | Manufacturer Part Number (MPN) | Package | Notes
5V Buck Converter | SMD | 1 | 7.56 | 296-26997-2-ND | TPS5450DDAR | SOIC-8 | Async Buck, 5A. Vin: 5.5-36V
12V Buck-Boost Converter | SMD | 1 | 12.98 | 505-LTC3112EFE#PBF-ND | LTC3112EFE#PBF | TSSOP-20 | Sync Buck-Boost, 2.5A. Vin: 2.5-15V
Schottky Diode | SMD | 1 | 0.3 | B340A-FDICT-ND | B340A-13-F | SMA | 3A, 40V. Freewheeling for TPS5450
Buck Inductor | SMD | 1 | 1.5 | 732-4975-1-ND | 74437349047 | 6.6x6.6mm | 4.7uH, 6.8A Isat, shielded. Wurth WE-LHMI
Buck-Boost Inductor | SMD | 1 | 1.5 | 732-4976-1-ND | 74437349100 | 6.6x6.6mm | 10uH, 4.2A Isat, shielded. Wurth WE-LHMI
Input Capacitor | SMD | 2 | 0.2 | 490-10611-1-ND | GRM21BR61E226KE44L | 0805 | 22uF, 25V, X5R. Murata GRM
Output Capacitor (5V) | SMD | 2 | 0.2 | 490-3894-1-ND | GRM21BR61C226KE44L | 0805 | 22uF, 16V, X5R. Murata GRM
Output Capacitor (12V) | SMD | 2 | 0.2 | 490-10611-1-ND | GRM21BR61E226KE44L | 0805 | 22uF, 25V, X5R. Murata GRM
Feedback Resistor (1k) | SMD | 2 | 0.05 | P1.00KJCT-ND | ERJ-3EKF1001V | 0603 | 1k Ohm, 1%, 1/10W. Panasonic ERJ
Feedback Resistor (2.2k) | SMD | 2 | 0.05 | P2.20KJCT-ND | ERJ-3EKF2201V | 0603 | 2.2k Ohm, 1%. For 5V divider

## Design 2
Component | Type | Qty | Cost (USD) | DigiKey Part ID | Manufacturer Part Number (MPN) | Package | Notes
5V Buck Converter | SMD | 1 | 2.01 | 296-37873-2-ND | TPS54331DDAR | SOIC-8 | Async Buck, 3A. Vin: 3.5-28V
3.3V LDO Regulator | SMD | 1 | 0.56 | 497-13500-1-ND | LDK120M33R | SOT-23-5 | Low-dropout, 200mA. For MAX30101 VLED
1.8V LDO Regulator | SMD | 1 | 0.24 | 296-32410-2-ND | TLV70018DDCR | SOT-23-5 | Low-dropout, 200mA. For MAX30101 VDD
LED Buck Driver | SMD | 1 | 0.85 | 1588-MP24833DN-LF-Z | MP24833DN-LF-Z | SOT-23-6 | CC LED driver. Vin: 6-55V, up to 1A
Class D Audio Amplifier | SMD | 1 | 0.8 | PAM8406DRDICT-ND | PAM8406DR-H | SOIC-16 | Filterless Class D, 5Wx2 @ 4Ω
Heart Rate / SpO2 Sensor | SMD | 1 | 13.51 | MAX30101EFD+T | MAX30101EFD+ | LGA-14 | SpO2 + HR, I2C
Voice Record/Playback IC | SMD | 1 | 2.5 | APR9600 | APR9600 | SOP-24 | 8-60s non-volatile recording. DigiKey does not stock bare IC; available via Grove module or AliExpress
Microcontroller | SMD | 1 | 1.63 | ATMEGA328PB-AU | ATMEGA328PB-AU | TQFP-32 | 32KB Flash, Arduino-compatible
High Power White LED | SMD | 1 | 1.5 | XPEWHT-L1-R250-00E01 | XPEWHT-L1-R250-00E01 | 3.45x3.45mm | Cree XLamp XPE. 3W, 350mA, ~120lm
Buck Inductor (Main) | SMD | 1 | 0.52 | 732-1603-1-ND | 74437349220 | 6.6x6.6mm | 22uH, 3.1A Isat, shielded. Wurth WE-LHMI
Buck Inductor (LED) | SMD | 1 | 0.48 | 732-1890-1-ND | 74404054047 | 4.0x4.0mm | 4.7uH, 1.6A Isat. Wurth WE-LQS
Input Capacitor (Buck) | SMD | 2 | 0.2 | 490-10611-1-ND | GRM21BR61E226KE44L | 0805 | 22uF, 25V, X5R. Murata GRM
Output Capacitor (Buck) | SMD | 2 | 0.2 | 490-3894-1-ND | GRM21BR61C226KE44L | 0805 | 22uF, 16V, X5R. Murata GRM
LDO Output Capacitor | SMD | 2 | 0.15 | 490-3304-1-ND | GRM21BR61A106KE19L | 0805 | 10uF, 10V, X5R. Murata GRM
LED Current Sense Resistor | SMD | 1 | 0.1 | P0.30BJCT-ND | ERJ-3RQFR30V | 0603 | 0.3Ω, 1%, 1/10W. Sets 350mA LED current
Feedback Resistor (10k) | SMD | 2 | 0.05 | P10.0KJCT-ND | ERJ-3EKF1002V | 0603 | 10k Ohm, 1%, 1/10W. For voltage dividers
Feedback Resistor (3.3k) | SMD | 2 | 0.05 | P3.30KJCT-ND | ERJ-3EKF3301V | 0603 | 3.3k Ohm, 1%. For 5V feedback divider
Electret Microphone | THT | 1 | 0.35 | 102-1721-ND | CMA-4544PF-W | 6x5mm | Omni-directional. For APR9600 audio input. Verified DigiKey stock: 12,444
Speaker | THT | 1 | 1.1 | GF0668-ND | GF0668 | 66x66mm | 8Ω, 3W. DigiKey verified stock: 8,654. Drives by PAM8406 Class D amp